## SJTwo Rev1.D
Quantity | RefDes | Value | Name | Pattern | Supplier | Manufacturer | Part Number | Number of Pins | Manufacturer | On Board | $/unit 250pc | $/unit 500pc | Total Cost 250pc | Total Cost 500pc
1 | BAT1 |  | S8201-46R | Battery-Holder-12mm | Mouser | Harwin | 855-S8201-46R | 3 | Harwin | Yes | 0.342 | 0.334 | 0.342 | 0.334
16 | C1, C5, C7, C8, C9, C10, C11, C13, C14, C21, C22, C23, C24, C25, C26, C27 | 100nF | CAP_0603 | CAP_0603 | Any | Any | 10% | 2 |  | Yes |  |  | 0 | 0
4 | C2, C3, C4, C6 | 20pF | CAP_0603 | CAP_0603 | Any | Any | 10% | 2 |  | Yes |  |  | 0 | 0
3 | C12, C19, C20 | 2u2F | CAP_0603 | CAP_0805 | Any | Any | 10% | 2 |  | Yes |  |  | 0 | 0
2 | C15, C16 | 10uF | CAP_0805 | CAP_0805 | Any | Any | 10% | 2 |  | Yes |  |  | 0 | 0
2 | C17, C18 | 1uF | CAP_0603 | CAP_0603 | Any | Any | 1% | 2 |  | Yes |  |  | 0 | 0
2 | D1, D2 | 200mV/3A | BAT60AE6327HTSA1 | SOD-323 | Mouser | ON Semiconductor | NSR0530HT1G | 2 | Infineon Technologies | Yes | 0.05 | 0.05 | 0.05 | 0.05
1 | F1 | 1A | 0ZCJ0050AF2E | PTC-1206 | Mouser | Bel | 530-0ZCJ0050AF2E | 2 | Bel Fuse | Yes | 0.106 | 0.09 | 0.106 | 0.09
1 | J1 | VIN | HDR-1x2 | HDR-1x2 | none | none | none | 2 |  | No |  |  | 0 | 0
1 | J2 | 10118193-0001LF | USB Micro B | FCI_10118193-0001LF | Mouser | Amphenol FCI | 10118193-0001LF | 9 | Amphenol FCI | Yes | 0.292 | 0.251 | 0.292 | 0.251
1 | J3 | Mirco SD Card Slot | 503182-1852 | 503182-0852 | Mouser | Molex | 503182-1852 | 11 | Molex | Yes | 1.5 | 1.38 | 1.5 | 1.38
1 | J4 |  | M08LOCK | 1X08_LOCK | none | none | none | 8 |  | No |  |  | 0 | 0
2 | J5, J6 | HDR-1x20 | M20-9992046 | HDR-1x20 | none | none | none | 20 | Harwin | No |  |  | 0 | 0
2 | L1, L2 | MMZ2012Y300B | IND_0805 | IND_0805 | Mouser | TDK | 810-MMZ2012R300A | 2 | TDK | Yes | 0.033 | 0.028 | 0.033 | 0.028
7 | LED1, LED2, LED10, LED11, LED12, LED13, LED14 | YELLOW | LED_0603 | DIO_0603 | Mouser | Kingbright | APT1608SECK | 2 | Kingbright | Yes | 0.077 | 0.061 | 0.077 | 0.061
5 | LED3, LED6, LED7, LED8, LED9 | RED | LED_0603 | DIO_0603 | Mouser | Kingbright | APT1608EC | 2 | Kingbright | Yes | 0.065 | 0.052 | 0.065 | 0.052
2 | LED4, LED5 | GREEN | LED_0603 | DIO_0603 | Mouser | Kingbright | APT1608SGC | 2 | Kingbright | Yes | 0.083 | 0.068 | 0.083 | 0.068
8 | R1, R3, R4, R6, R9, R19, R21, R33 | 10k | RES_0603 | RES_0603 | Any | Any | 10% | 2 |  | Yes |  |  | 0 | 0
12 | R2, R10, R13, R14, R15, R16, R17, R18, R20, R22, R30, R31 | 470 | RES_0603 | RES_0603 | Any | Any | 10% | 2 |  | Yes |  |  | 0 | 0
7 | R5, R7, R8, R23, R25, R26, R27 | 1k | RES_0603 | RES_0603 | Any | Any | 10% | 2 |  | Yes |  |  | 0 | 0
2 | R11, R12 | 100 | RES_0603 | RES_0603 | Any | Any | 10% | 2 |  | Yes |  |  | 0 | 0
1 | R24 | 402k | RES_0603 | RES_0603 | Any | Any | 5% | 2 |  | Yes |  |  | 0 | 0
2 | R28, R29 | 4k7 | RES_0603 | RES_0603 | Any | Any | 10% | 2 |  | Yes |  |  | 0 | 0
1 | R32 | 22 | RES_0603 | RES_0603 | Any | Any | 10% | 2 |  | Yes |  |  | 0 | 0
5 | RESET1, SW1, SW2, SW3, SW4 | TAC_SWITCHPTH | FSM4JH | TACTILE-PTH | Mouser | TE Connectivity | FSM4JH | 4 | TE Connectivity / Alcoswitch | Yes | 0.056 | 0.051 | 0.056 | 0.051
1 | U1 | LPC4078 | LPC4078FBD80 | QFP-80/14x14x0.5 | Mouser | NXP Semiconductors | LPC4078FBD80,551 | 80 | NXP-Philips | Yes | 7.63 | 6.96 | 7.63 | 6.96
1 | U2 | 3.3V | AP2112K-3.3TRG1 | SOT23-5 | Mouser | Diodes Incorporated | AP2112K-3.3TRG1 | 5 | Diodes Incorporated | Yes | 0.15 | 0.15 | 0.15 | 0.15
1 | U3 |  | CP2102N-A01-GQFN28 | QFN-28/5x5x0.5 | Mouser | Silicon Labs | CP2102N-A01-GQFN20 | 29 | Silicon Lab | Yes | 1.34 | 1.26 | 1.34 | 1.26
1 | U4 |  | SSD1306 | ER-OLED0.96-1W | BuyDisplay.com | BuyDisplay.com | ER-OLED0.96-1W | 30 | SOLOMON SYSTECH | Yes | 2.89 | 2.89 | 2.89 | 2.89
1 | U5 |  | Si7060 | SOT23-5 | Mouser | Silicon Labs | Si7060 | 5 |  | Yes | 0.34 | 0.334 | 0.34 | 0.334
1 | U6 | MMA8452Q | MMA8452Q | PRQFN-16RNP/3x3x0.5 | Mouser | Freescale Semiconductor | 841-MMA8452QT | 16 | Freescale | Yes | 1.36 | 1.33 | 1.36 | 1.33
1 | U7 | WIFI-ESP-8266 | WIFI-ESP-8266 | WIRELESS-WIFI-ESP-01 | none | none | none | 8 | Espressif Systems | No |  |  | 0 | 0
1 | U8 | 256Kb | AT25DN256 | SOIC-8/150mil | Mouser | Adesto Technologies | AT25DN256-SSHF-B | 8 | Atmel | Yes | 0.225 | 0.223 | 0.225 | 0.223
1 | U9 |  | APDS-9960 | APDS-9960 | Mouser | Broadcom / Avago | APDS-9960 | 8 | Avago | Yes | 1.4 | 1.26 | 1.4 | 1.26
1 | Y1 | 32.768KHz | LFXTAL003000Reel | 85SMX | Mouser | IQD Corp | LFXTAL003000Reel | 4 | IQD | Yes | 0.55 | 0.55 | 0.55 | 0.55
1 | Y2 | 16MHz | HC49S | HC-49U |  |  |  | 2 |  | No
108 | [7 empty] | 289
[13 empty] | 18.489 | 17.322

## SJTwo Rev1.C BOARD w Passives
500pcs
Qty | Parts | Value | Device | Supplier | Manufacturer | Part Number | Price per | Extended price | Vender | Brand | Remark
1 | BAT1 |  | BATTERY12MM | Mouser | Harwin | 855-S8201-46R | 0.303 | 0.303 | Mouser
16 | C1, C5, C7, C8, C9, C10, C11, C13, C14, C21, C22, C23, C24, C25, C26, C27 | 100nF | CAP_0603 | AliExpress | Longqi Store | H.T.krqin | 0.013 | 0.208 | Mouser | https://www.aliexpress.com/item/MCIGICM-100pcs-0603-smd-capacitor-ceramic-22pf-100nf-1uf-2-2uf-4-7uf-10uf-capacitors-kit/32841971485.html | 81-GCM155R71C104KA5D
4 | C2, C3, C4, C6 | 10pF | CAP_0603 | Mouser | Vishay | 77-VJ0603A100KXJPBC | 0.04 | 0.16 | Mouser
2 | C17, C18 | 1uF | CAP_0603 | AliExpress | HY Electronic trade co., LTD |  | 0.0108 | 0.0216 | Mouser |  | 77-VJ0603G105KXYCBC
3 | C12, C19, C20 | 2u2F | CAP_0603 | AliExpress | Longqi Store | H.T.krqin | 0.012 | 0.036 | Mouser |  | 710-885012107001
2 | C15, C16 | 10uF | CAP_0805 | AliExpress | C&G Semiconductor | Hblljmjn | 0.0145 | 0.029 | Mouser
2 | D1, D2 | 1A 20V | DIODE-DO214AC | Mouser | ON Semiconductor | NSR0530HT1G | 0.05 | 0.1 | Mouser
1 | F1 | 0.5A | PTCSMD | Mouser | Bel | 530-0ZCJ0050AF2E | 0.09 | 0.09 | Mouser
3 | L1, L2, L3 | 1.5A 40 Ohm @ 100MHz | INDUCTOR0805 | Mouser | TDK | 810-MMZ2012R300A | 0.028 | 0.084 | Mouser
8 | LED1, LED6, LED7, LED8, LED9, LED12, LED16, LED17 | RED LED | 0603 | Mouser | Kingbright | APT1608EC | 0.05 | 0.4 | Mouser
6 | LED2, LED3, LED18, LED19, LED20, LED21 | ORANGE LED | 0603 | Mouser | Kingbright | APT1608SECK | 0.055 | 0.33 | Mouser
7 | LED4, LED5, LED10, LED11, LED13, LED14, LED15 | GREEN LED | 0603 | Mouser | Kingbright | APT1608SGC | 0.052 | 0.364 | Mouser
1 | MICRO-SD |  | USD-SOCKETNEW | AliExpress | Warm textile home | 001 | 0.0644 | 0.0644 | Mouser | 3 | 101-00660-68-6-1-ND | Molex | 503182-1852
1 | Q2 | 32.768KHz | CRYSTALTC26H | Mouser | IQD Corp | LFXTAL002996Bulk | 0.11 | 0.11 | Mouser
23 | R1, R2, R3, R5, R6, R7, R8, R9, R13, R24, R26, R28, R31, R34, R36, R38, R41, R42, R43, R44, R45, R46, R48 | 10k | RES_0603 | Mouser | Bourns | 652-CR0603-JW-103ELF | 0.005 | 0.115 | Mouser
18 | R8, R9, R10, R11, R12, R15, R30, R33, R35, R37, R26, R27, R28, R29, R44, R45, R75, R76 | 1k | RES_0603 | Mouser | Bourns | 652-CR0603-FX1001HLF | 0.006 | 0.108 | Mouser
13 | R4, R14, R16, R19, R20, R21, R22, R23, R25, R27, R29, R47, R49 | 470 | RES_0603 | Mouser | Bourns | 652-CR0603JW-471ELF | 0.003 | 0.039 | Mouser
2 | R17, R18 | 100 | RES_0603 | Mouser | Bourns | 652-CR0603-JW-101GLF | 0.015 | 0.03 | Mouser
1 | R32 | 390K | RES_0603 | Mouser | Bourns | 652-CR0603JW-394ELF | 0.01 | 0.01 | Mouser
2 | R39, R40 | 4k7 | RES_0603 | Mouser | Bourns | 652-CR0603-JW-472GLF | 0.01 | 0.02 | Mouser
1 | R50 | 22 | RES_0603 | Mouser | Bourns | 652-CR0603-JW-220GLF | 0.015 | 0.015 | Mouser
5 | RESET, SW1, SW2, SW3, SW4 |  | TAC_SWITCHPTH | Mouser | TE Connectivity | FSM4JH | 0.051 | 0.255 | Mouser
1 | U1 | uC | LPC4078 | Mouser | NXP Semiconductors | LPC4078FBD80,551 | 6.96 | 6.96 | Mouser | 1
1 | U2 | 3V3 0.5A | V_REG_LDOSMD | Mouser | Diodes Incorporated | AP2112K-3.3TRG1 | 0.15 | 0.15 | Mouser
1 | U3 | USB to UART | CP2102N | Mouser | Silicon Labs | CP2102N-A01-GQFN20 | 1.26 | 1.26 | Mouser | 4
1 | U4 | OLED Display | ER-OLED0.96-1W | BuyDisplay.com | BuyDisplay.com | ER-OLED0.96-1W | 1.57 | 1.57 | BuyDisplay.com | 2 | The price at 500 quanity is not on the website
1 | U5 | Temperature Sensor | TMP-LM75GD | Mouser | NXP Semiconductors | LM75BGD,125 | 0.3 | 0.3 | Mouser
1 | U6 | Accelerometer | MMA8452Q | Mouser | Freescale Semiconductor | 841-MMA8452QT | 1.4 | 1.4 | Mouser
1 | U7 | Gesture Sensor | APDS-9960 | Mouser | Broadcom / Avago | APDS-9960 | 1.26 | 1.26 | Mouser | 4
1 | U8 | AT25DN256 | 256-KBit | Mouser | Adesto Technologies | AT25DN256-SSHF-B | 0.223 | 0.223 | Mouser
1 | USB1 | USB Micro Connector | USB | AliExpress | SXYZ | MICRO5P USB | 0.0644 | 0.0041474 | AliExpress
1 | X1, X2 | M20x2 | M20x2 | AliExpress | Shenzhen Weilichuang Electronics Co | PH254DTHxx | 0.1171 | 0.1171 | AliExpress
[7 empty] | Total | 16.1362 | USD