## CMPE LPC4078 BOARD w Free Passi
500pcs
Qty | Parts | Value | Device | Supplier | Manufacturer | Part Number | Price per | Extended price | Vender | Brand | Remark
1 | BAT1 |  | BATTERY12MM | Mouser | Harwin | 855-S8201-46R | 0.303 | 0.303 | Mouser
15 | C1, C5, C7, C8, C9, C10, C11, C13, C21, C22, C23, C24, C25, C26, C27 | 100nF | CAP_0603 | Any |  |  | 0 | 0 | Bittele Stock
4 | C2, C3, C4, C6 | 10pF | CAP_0603 | Any - good quality |  |  | 0 | 0 | Bittele Stock
1 | C12 | 4.7uF | CAP_0603 | Any - good quality |  |  | 0 | 0 | Bittele Stock
3 | C14, C15, C16 | 10uF | CAP_0603 | Any - good quality |  |  | 0 | 0 | Bittele Stock
2 | C17, C18 | 1uF | CAP_0603 | Any - good quality |  |  | 0 | 0 | Bittele Stock
1 | C19 | 4u7F | CAP_0603 | Any - good quality |  |  | 0 | 0 | Bittele Stock
1 | C20 | 2u2F | CAP_0603 | Any - good quality |  |  | 0 | 0 | Bittele Stock
2 | D1, D2 | 1A 20V | DIODE-DO214AC | Mouser | ON Semiconductor | NSR0530HT1G | 0.05 | 0.1 | Mouser
1 | F1 | 0.5A | PTCSMD | Mouser | Bel | 530-0ZCJ0050AF2E | 0.09 | 0.09 | Mouser
3 | L1, L2, L3 | 1.5A 40 Ohm @ 100MHz | INDUCTOR0805 | Mouser | TDK | 810-MMZ2012R300A | 0.033 | 0.099 | Mouser
8 | LED1, LED6, LED7, LED8, LED9, LED12, LED16, LED17 | RED LED | 0603 | Mouser | Kingbright | APT1608EC | 0.065 | 0.52 | Mouser
6 | LED2, LED3, LED18, LED19, LED20, LED21 | ORANGE LED | 0603 | Mouser | Kingbright | APT1608SECK | 0.071 | 0.426 | Mouser
7 | LED4, LED5, LED10, LED11, LED13, LED14, LED15 | GREEN LED | 0603 | Mouser | Kingbright | APT1608SGC | 0.068 | 0.476 | Mouser
1 | MICRO-SD |  | USD-SOCKETNEW | Mouser | Molex | 503182-1852 | 1.37 | 1.37 | Mouser
1 | Q2 | 32.768KHz | CRYSTALTC26H | Mouser | IQD Corp | LFXTAL002996Bulk | 0.11 | 0.11 | Mouser
0 | Q3 | 16MHz | CRYSTAL 16MHz | Mouser | ABRACON | ABL-16.000MHZ-B2 | 0.159 | 0 | Mouser
23 | R1, R2, R3, R5, R6, R7, R8, R9, R13, R24, R26, R28, R31, R34, R36, R38, R41, R42, R43, R44, R45, R46, R48 | 10k | RES_0603 | Any |  |  | 0 | 0 | Bittele Stock
13 | R4, R14, R16, R19, R20, R21, R22, R23, R25, R27, R29, R47, R49 | 470 | RES_0603 | Any |  |  | 0 | 0 | Bittele Stock
8 | R10, R11, R12, R15, R30, R33, R35, R37 | 1k | RES_0603 | Any |  |  | 0 | 0 | Bittele Stock
2 | R17, R18 | 100 | RES_0603 | Any |  |  | 0 | 0 | Bittele Stock
1 | R32 | 390K | RES_0603 | Any |  |  | 0 | 0 | Bittele Stock
2 | R39, R40 | 4k7 | RES_0603 | Any |  |  | 0 | 0 | Bittele Stock
1 | R50 | 22 | RES_0603 | Any |  |  | 0 | 0 | Bittele Stock
10 | R8, R9, R26, R27, R28, R29, R44, R45, R75, R76 | 1k | RES_0603 | Any |  |  | 0 | 0 | Bittele Stock
5 | RESET, SW1, SW2, SW3, SW4 |  | TAC_SWITCHPTH | Mouser | TE Connectivity | FSM4JH | 0.058 | 0.29 | Mouser
1 | U1 | uC | LPC4078 | Mouser | NXP Semiconductors | LPC4078FBD80,551 | 6.96 | 6.96 | Mouser
1 | U2 | 3V3 0.5A | V_REG_LDOSMD | Mouser | Diodes Incorporated | AP2112K-3.3TRG1 | 0.15 | 0.15 | Mouser
0 | U3 |  | FT232XQ | Mouser | FTDI | FT230XQ-R | 1.54 | 0 | Mouser
1 | U3 |  | CP2102N | Mouser | Silicon Labs | CP2102N-A01-GQFN20 | 1.26 | 1.26 | Mouser
1 | U4 | AT25DN256 | 256-KBit | Mouser | Adesto Technologies | AT25DN256-SSHF-B | 0.223 | 0.223 | Digikey
1 | U5 | Accelerometer | MMA8452Q | Mouser | Freescale Semiconductor | 841-MMA8452QT | 0.893 | 0.893 | Mouser
1 |  |  | TMP-LM75GD | Mouser | NXP Semiconductors | LM75BGD,125 | 0.3 | 0.3 | Mouser
1 | U7 | Gesture Sensor | APDS-9960 | Mouser | Broadcom / Avago | APDS-9960 | 1.26 | 1.26 | Mouser
1 | U8 | IR reciever | IRRECEIVERSMD | Mouser | Vishay Semiconductor Opto Division | 782-TSOP75238 | 0.816 | 0.816 | Mouser
1 | U11 | OLED Display | ER-OLED0.96-1W | BuyDisplay.com | BuyDisplay.com | ER-OLED0.96-1W | 1.57 | 1.57 | BuyDisplay.com
1 | USB1 | USB Micro Connector | USB | Mouser | Molex | 47642-0001 | 0.445 | 0.445 | Mouser
1 | X1, X2 | M20x2 | M20x2 | Any |  |  | 0.27 | 0.27 | anywhere
[7 empty] | Total | 17.931 | USD